## Sheet1
SAFETY DATA SHEET
SECTION 1 - PRODUCT IDENTIFICATION
PRODUCT NAME
PT 300
RECOMMENDED USES
PT 300 is a factory mixed, adhesive render, designed specifically for use as a keying or bonding
plaster. PT 300 is a non-acrylic plaster with high water vapour permeability (breathing activity)
containing only natural minerals and additives. Primarily used as a bedding coat for fibreglass
reinforcing mesh.
PT 300 can also be used as an initial bond coat on brick, brick veneer, light weight concrete, aerated concrete,
block work, fibre cement sheet, and other old cladding materials when carrying out remedial work or
modernising older homes.
RESTRICTIONS ON USE OR SUPPLY
PT 300 should only be used in accordance with the manufacturer's specifications
MANUFACTURERS/IMPORTER'S CONTACT DETAILS
RHS (NZ) LIMITED
27C Neil Park Drive, East Tamaki
Auckland, New Zealand
Phone: 09 271 3504 Email: karmon.duncan@gmail.com
After Hours Emergency: Ph: 021 974 777
National Poisons Centre: Emergency Telephone: 0800 764 766
SECTION 2 - HAZARD IDENTIFICATION
CLASSIFICATION
Class |  | Hazard Code | Hazard Statement |  | GHS Statement
6.1e (Resp) |  | H335 | May cause respiratory irritation |  | 3
6.3A |  | H315 | Causes skin irritation |  | 2
6.5B |  | H317 | May cause an allergic reaction |  | 1
8.3A |  | H318 | Causes serious eye damage |  | 1
9.1C |  | H412 | Harmful to aquatic life |  | 3
HAZARD INFORMATION
This substance is hazardous according to the HSNO (Minimum Degrees of Hazard) Regulations 2001. In its
dry powder form, it contains silica dust. Inhalation of silica dust over a prolonged period can cause scarring
of the lung tissue, silicosis and/or lung cancer. A respirator dust mask should be used wthn dealing with this
product in its dry-powder form.
Prevention Code |  |  | Prevention statement
P102 |  |  | Keep out of reach of childern
P103 |  |  | Read Label before use
P261 |  |  | Avoid breathing dust
P264 |  |  | Wash hands thoroughly after handling
P271 |  |  | Use only outdoors or in well ventilated area
P272 |  |  | Contaminated work clothing should not be allowed out of workplace
P273 |  |  | Avoid release into the environment
P280 |  |  | Wear protective clothing
SECTION 3 - COMPOSITION / INFORMATION ON INGREDIENTS
HAZARDOUS INGERDIENTS
Those listed the CAS numbers below
PERCENTAGES BY WEIGHT OR VOLUME
Ingredients |  |  | Weight % |  | CAS Number
Tennis Sand |  |  | 30-40% |  | 14808-60-7
Cement |  |  | 10-30% |  | 65997-15-1
Calcium Carbonate |  |  | 10-35% |  | 1317-65-3
Proprietary Addivies |  |  | <10% |  | 24937-78-8
SECTION 4 - FIRST AID MEASURES
EYE CONTACT
This product (in wet or dry form) will become alkaline when in contact with the eyes and may cause burns to
the cornea. If the product enters the eyes, remove contact lenses (if any), rinse cautiously with water until the
product has been removed (up to 15 minutes). If eye irritation persists, seek medical advice.
INHALATION
If inhaled, the dust from this product can irritate the upper respiratory system. Long term exposure to the dust
may also lead to silicosis and/or lung cancer. If inhaled, remove the person to fresh air. Remove contaminated
clothing and loosen remaining clothing. Allow the person to assume the most comfortable position and keep
them warm. Keep the person at rest until fully recovered. Seek medical advice if breathing becomes difficult.
INJESTION
This product hardens when wetted and may cause obstruction or swelling and burning of the respiratory and
digestive systems (lime burn). If swallowed, rinse mouth. Never give anything to the mouth of an unconscious
person. If vomitting occurs, place person face downwards, with their head turned to the side, and lower than
the hips to prevent vomit entering their lungs. Seek medical attention (Physician or National Poisons)
(See section 1, above)
SKIN CONTACT
When wet, the plaster is alkaline and may cause burns to the skin. Wash the affected area with soap and
water. Remove any contaminated clothing and wash it before re-use. Sensitive persons may develop allergic
dermatitis. Seek medical attention if symptoms persist.
SECTION 5 - FIRE FIGHTING MEASURES
APPROPRIATE FIRE FIGHTING AGENTS
Dry chemicals, foam or water may be used to extinguish a fire in an area where PT300 is located
INAPPROPRIATE FIRE FIGHTING AGENTS
Contains Calcium Carbonate in the form of non- hydrated industrial fine lime. This may decompose when
doused with water, and give off substantial qualntities of carbon dioxide.
NATURE OF COMBUSTION AND SPECIFIC FIRE RISKS
Non-combustible. Dry chemicals, foam or water may be used to extinguish a fire in and area where PT 300 is
located.
SPECIAL PROTECTIVE EQUIPMENT AND PRECAUTIONS FOR FIRE FIGHTERS
No product-specific fire-fighting procedures are required.
SECTION 6 - ACCIDENTAL RELEASE MEASURES
PERSONAL PRECAUTIONS, PROTECTIVE EQUIPMENT, AND EMERGENCY PROCEDURES
Wear P2 or P3 respirator while handling open bags of theis product in dry-poweder form. Wear eye protective
equipment as detailed in Section 8. Clear area of any unprotected personnel.
ENVIRONMENTAL PRECAUTIONS FROM ACCIDENTAL SPILLS AND RELEASE
Use dry clean up procedures that do not disperse dust into the air (e.g. industrial vacuum cleaner). Avoid
breathing dust. We product may be cleaned up with a generous deluge of water.
ADVICE ON HOW TO CONTAIN AND CLEAN UP A SPILL OR RELEASE
Collect and dispose of, according to regulations.
SECTION 7 - HANDLING AND STORAGE
PRECAUTIONS FOR SAFE HANDLING
* | Keep out of the reach of children
* | Read label before use
* | Avoid breathing dust. Use a P2 or P3 respirator if necessary
* | Wash hands thoroughly after handling
* | Mix only out doors or in a well ventilated area
* | Contaminated work clothing should not be allowed out of the workplace.
* | Avoid release to the environment
* | Wear protective clothing (safety glasses, gloves etc)
CONDITIONS FOR SAFE STORAGE
* | Store away from incompatible materials listed in Section 10
* | Store locked up
* | Store in well ventilated area
* | Store below 40 centigrade in a dry area, preferably off the floor, on timber dunnage or a timber pallet
* | Rotate stock to ensure the oldest is used first. Stock older than six months should be discarded
INCOMPATIBILITIES
None Known
SECTION 8 - EXPOSURE CONTROLS / PERSONAL PROTECTION
OCCUPATIONAL EXPOSURE LIMITS
Substance |  |  |  | Ppm (mg/m3)
Cement (Portland Cement) [65997-15-1] |  |  |  | 10
Silicon Dioxide |  |  |  | 0.1 (respirable dust)
Zinc Stearate |  |  |  | 3 mg/m3, as TWA
Applies to any 15 minute period in the working day. Designed to protect the worker against adverse effects
of irritation, chronic or irreversible tissue change, or narcosis that may increase the likelihood of accidents
ENGINEERING CONTROLS
If handled uncovered, arrangements with local exhaust and /or P2 filtration must be used. Avoid breathing dust.
PERSONAL PROTECTIVE EQUIPMENT
Eyes |  |  | When mixing or using product, safety goggles complying with NZS
1716:1994 are recommended.
Hands and skin |  |  | Impervious, abrasion resistant gloves, boots, and protective clothing are
required to protect the skin from prolonged contact with product.The use of
barrier creams for exposed skin should be considered. After working, wash
skin well with soap and water. Ensure there is no build up of product in
protective clothing.
Respiratory |  |  | The use of appropriate dust masks complying with NZS 1716:1994, or a
P2 or P3 respirator, are recommended when mixing PT 300.
SECTION 9 - PHYSICAL AND CHEMICAL PROPERTIES
APPEARANCE
Coarse grey powder
ODOUR
Sweet and musty
ODOUR THRESHOLD
Low
PH
Alkaline when mixed with water (<9)
MELTING POINT / FREEZING POINT
Not available
INITIAL BOILING POINT / BOILING RANGE
Not available
FLASH POINT
Not available
FLAMABILITY (SOLID/Gas)
Non- flammable
UPPER / LOWER FLAMABILITY OR EXPOSURE LIMITS
Not available
VAPOUR PRESSURE
Not available
VAPOUR DESITY
Not available
RELATIVE DENSITY
Not available
SOLUBILITY
0.1 - 1.0g / 100cm3
PARTITION COEFFICIENT : N-OCTANOL / WATER
Not available
AUTO-IGNITION TEMPERATURE
Not available
DECOMPOSITION TEMPERATURE
Not available
KINEMATIC VISCOSITY
Not available
SECTION 10 - STABILITY AND REACTIVITY
CHEMICAL REACTIVITY AND STABILITY (NORMAL & ANTICIPATED STORAGE, HANDLING CONDITIONS)
Product is stable
CONDITIONS TO AVOID HAZARDOUS SITUATIONS
Keep dry until used. Forms fine paste when mixed with water, which will harden
INCOMPATIBLE SUBSTANCES OR MATERIALS
Strong acids, bases, oxidising agents
INFORMATION ON HAZARDOUS DECOMPOSITION
Contains calcium carbonate in the form of non-hydrated industrial fine lime. This may decompose when
doused with water, and give off substantial quantities of carbon dioxide.
SECTION 11 - TOXICOLOGICAL INFORMATION
ACUTE TOXICITY
Nil
ASPIRATION HAZARD
Do not aspirate. Product will harden when wet. Product becomes alkaline when wet and may cause skin
irritation or burns. Seek medical attention if aspirated
RESPIRATORY IRRITATION
Avoid inhalation of dust. Prolonged inhalaton may lead to silicosis and /or lung cancer. If inhaled, remove
the person to a dust free location and seek medical assistance if they have difficulty breathing.
SKIN CORROSION / IRRITATION
This product is mildly alkaline and may irritate the skin if exposed for long periods. If product comes into
contact with skin, wash it off with water.
SERIOUS EYE DAMAGE / IRRITATION
Avoid contact with the eyes. This product is alkaline and may burn the surface of the eye. It also hardens
when wet. If the product comes into contact with the eyes, wash the eyes with cold or tepid water until all of
the product has been removed. Seek medical attention if necessary.
RESPIRATORY OR SKIN SENSITISATION
No known effect.
GERM CELL MUTAGENICITY
No known effect.
CARCINOGENICITY
This product contains silica dust. Some evidence suggests that long-term exposure to silica dust may
be a cause of lung cancer
REPRODUCTIVE TOXICITY
No known effect
SPECIFIC ORGAN TOXICITY (REPEATED AND SINGLE EXPOSURE)
No known effect
NARCOTIC EFFECTS
No known effect
SECTION 12 - ECOLOGICAL INFORMATION
ECOTOXICITY (AQUATIC AND TERRESTRIAL)
HSNO Classes: 9.1C = Harmful to aquatic life with long lasting effects
PERSISTENCE AND DEGRADABILITY
No data available
BIOACCUMULATIVE POTENTIAL
No data available
MOBILITY IN SOIL
No data available
OTHER ADVERSE EFFECTS
Do not allow to enter waterways
SECTION 13 - DISPOSAL CONSIDERATIONS
APPROPRIATE DISPOSAL METHODS
Triple rinse buckets and dispose of packaging and waste according to local regulations
PRECAUTIONS TO BE TAKEN DURING DISPOSAL
Avoid releasing to the environment
INAPPROPRIATE DISPOSAL METHODS
Waterways or stormwater systems
SECTION 14 - TRANSPORTATION REQUIREMENTS
This product is NOT classified as a Dangerous Good for transport in NZ; NZ 5433: 2012
SECTION 15 - REGULATORY INFORMATION
HSNO APPROVAL NUMBER
EPA Approval Code: Construction Products (subsidiary) - HSR0002544
TOLERABLE EXPOSURE LIMIT / ENVIROMENTAL EXPOSURE LIMIT
Not classified
OTHER REGULATORY REQUIREMENTS
HSNO Classification: 6.1E (Resp), 6.3A, 6.5B, 8.3A, 9.1C
SECTION 16 - OTHER INFORMATION
DATE OF THIS PUBLICATION
31st March 2025
DISCLAIMER
Glossary
EPA - Environmental Protection Authority.
HSNO - Hazardous Substances and New Organisms.
LC50 - Lethal concentration that will kill 50% of the test organisms inhaling or ingesting it.
LD50 - Lethal doses to kill 50% of test animals/organisms.
LEL - Lower explosive level.
OSHA - American Occupational Safety and Health Administration.
TEL - Tolerable Exposure Level.
TLV - Threshold Limit Value (an exposure limit set by responsible authority).
UEL - Upper Explosive Level.
WES - Workplace Exposure Limit.
Disclaimer
RHS NZ Limited have prepared this document using the most recent information available to us. In some
cases the information we have received from manufacturers, importers, or suppliers may be incomplete or
incorrect. Despite our best efforts, we do not guarantee the accuracy or completeness of the information
provided. care should be taken when handling or otherwise dealing with any potentially dangerous or
chemical-based products. To the greatest extent permissable by law, RHS (NZ) Limited accepts no liability for
injury or loss caused by reliance on the information provided in this document.